## Rms
Task name | Acd converstion | locations
steps | function |  | discrption | time at executions | test_discrption | Bug(NO,if yes write down)
1 | HAL_ADC_ConvCpltCallback | main.c | This function should call preodically | 125us | put breakpoint and check this call every should call perodically
2 | Adc_Sample_Calculations | rms.c | This function should call preodically | 125us | put breakpoint and check adc value
3 | Store_Adc_Data | rms.c | This function should call preodically | 100ms | check all variable and voltage,current average should be nearly 2048
4 | Scaling_Calculations | rms.c | This function should call once or when need to calibrate | NA | Check all varibale should not be zero or less than
If all 4 step are ok Then
1 | Rms_Calculations | rms.c | This function should call preodically | 100ms | check all calculate parameter
Task name | RMS Data Validations
1 | avg.volt,avg.curr | rms.c | it should be nearly 2048 in adc
2 | common.Adc_volt_ll_sample | rms.c | verify that by observing
| common.Adc_Curr_sample_with_gain | rms.c
| common.Adc_Curr_sample_without_gain | rms.c
3 | common.Adc_SQR_Volt_Sample | rms.c
| common.Adc_SQR_Curr_sample_with_gain | rms.c
| common.Adc_SQR_Curr_sample_without_gain | rms.c
4 | store.Store_Adc__SQR_Volt_Sample[phase] | rms.c | verify that by observing ,it should be nearly same for all same phase
| store.Store_Adc__SQR_Curr_sample_with_gain[phase] | rms.c | verify that by observing
| store.Store_Adc__SQR_Curr_sample_without_gain[phase] | rms.c | verify that by observing
5 | scaling_factor.curr_scal_gain | rms.c | verify that by observing and should not be zero or very large number as well
| scaling_factor.volt_scal | rms.c | verify that by observing and should not be zero or very large number as well

## communications
data type and functions | locations
typedef struct send_data | communictaions.h
{
measured_data_t *msd_ptr; // pointer to all mesured data structure
}send_data_t;
typedef struct data_send_with_fault | communictaions.h
{
send_data_t *send_data;
uint8_t cause_of_fault;
}data_send_with_fault_t;
typedef struct meter_setup | communictaions.h
{
uint32_t meter_setup_menu[TOTAL_SETUP_PARA];
}meter_setup_t;
void send_to_esp32(data_send_with_fault_t * send);
rcv setup paramerter from esp32
void recv_from_esp32(meter_setup_t * setup_menu);